## ELK2016
Reserve | Type | Date | SiteID | TransectID | PlotID | Subplot | Rep | SSAM-1 | Lat | Long | Distance | Orthometric Height | MLLW | Species | Cover | Density | Maximum Canopy Height | Average Canopy Height | Diameter | Height | QAQC
3 letter code | E = Emergent, S = SAV, M = Mangrove | mm/dd/yyyy | (defined in metadata - Section 5) | (defined in metadata - Section 5) | (defined in metadata - Section 5) | # or NA | whole number or NA | is this transect part of sentinel site application module 1? | decimal degrees | decimal degrees | meters, any # decimal places | NAVD 88 Height (m) (Indicate if value is negative relative to NAVD88) | meters, indicate if value is negative relative to MLLW | Genus and species name or unvegetated or canopy wrack | %; whole number >=1, decimal such as 0.1 ok for rare species | per m2, whole number; 0 if 0% cover, NA if not assessed | meters, 00.00, NA if not assessed | meters, 00.00, NA if not assessed | meters, any # decimal places, or NA for non-mangrove sites | meters, any # decimal places, or NA for non-mangrove sites | QAQC flag/codes (defined in metadata Section 9)
ELK | E | 2016-09-07 | Azevedo | 1 | 1 | NA | NA | No | 36.8502 | -121.7571 | 0 | 2.2713 | 2.2705 | Salicornia pacifica | 63 | NA | 0.16667 | NA | NA | NA | 0
ELK | E | 2016-09-07 | Azevedo | 1 | 1 | NA | NA | No | 36.8502 | -121.7571 | 0 | 2.2713 | 2.2705 | unidentified | 44 | NA | NA | NA | NA | NA | 0
ELK | E | 2016-09-07 | Azevedo | 1 | 1 | NA | NA | No | 36.8502 | -121.7571 | 0 | 2.2713 | 2.2705 | Distichlis spicata | 6 | NA | NA | NA | NA | NA | 0
ELK | E | 2016-09-07 | Azevedo | 1 | 2 | NA | NA | No | 36.8501 | -121.7571 | 12 | 1.6377 | 1.6369 | Salicornia pacifica | 100 | NA | 0.27667 | NA | NA | NA | 0
ELK | E | 2016-09-07 | Azevedo | 1 | 3 | NA | NA | No | 36.85 | -121.7571 | 23.9 | 1.6071 | 1.6063 | Salicornia pacifica | 100 | NA | 0.28333 | NA | NA | NA | 0
ELK | E | 2016-09-07 | Azevedo | 1 | 4 | NA | NA | No | 36.8499 | -121.757 | 35.9 | 1.5984 | 1.5976 | Salicornia pacifica | 100 | NA | 0.30667 | NA | NA | NA | 0
ELK | E | 2016-09-07 | Azevedo | 1 | 5 | NA | NA | No | 36.8498 | -121.757 | 47.85 | 1.577 | 1.5762 | Salicornia pacifica | 88 | NA | 0.28333 | NA | NA | NA | 0
ELK | E | 2016-09-07 | Azevedo | 1 | 5 | NA | NA | No | 36.8498 | -121.757 | 47.85 | 1.577 | 1.5762 | unvegetated | 13 | NA | NA | NA | NA | NA | 0
ELK | E | 2016-09-07 | Azevedo | 1 | 6 | NA | NA | No | 36.8497 | -121.757 | 59.8 | 1.5812 | 1.5804 | Salicornia pacifica | 100 | NA | 0.31667 | NA | NA | NA | 0
ELK | E | 2016-09-07 | Azevedo | 1 | 7 | NA | NA | No | 36.8495 | -121.7569 | 71.6 | 1.2188 | 1.218 | Salicornia pacifica | 13 | NA | 0.25333 | NA | NA | NA | 0
ELK | E | 2016-09-07 | Azevedo | 1 | 7 | NA | NA | No | 36.8495 | -121.7569 | 71.6 | 1.2188 | 1.218 | unvegetated | 88 | NA | NA | NA | NA | NA | 0
ELK | E | 2016-09-07 | Azevedo | 1 | 8 | NA | NA | No | 36.8494 | -121.7569 | 83.7 | 1.5921 | 1.5913 | Salicornia pacifica | 100 | NA | 0.34667 | NA | NA | NA | 0
ELK | E | 2016-09-07 | Azevedo | 1 | 9 | NA | NA | No | 36.8493 | -121.7569 | 95.6 | 1.5763 | 1.5755 | Salicornia pacifica | 100 | NA | 0.38 | NA | NA | NA | 0
ELK | E | 2016-09-07 | Azevedo | 1 | 10 | NA | NA | No | 36.8492 | -121.7568 | 107.6 | 1.4426 | 1.4419 | Salicornia pacifica | 88 | NA | 0.33 | NA | NA | NA | 0
ELK | E | 2016-09-07 | Azevedo | 1 | 10 | NA | NA | No | 36.8492 | -121.7568 | 107.6 | 1.4426 | 1.4419 | unvegetated | 13 | NA | NA | NA | NA | NA | 0
ELK | E | 2016-09-12 | Round Hill | 1 | 1 | NA | NA | No | 36.8218 | -121.7482 | 0 | 2.3228 | 2.322 | Salicornia pacifica | 13 | NA | 0.16333 | NA | NA | NA | 0
ELK | E | 2016-09-12 | Round Hill | 1 | 1 | NA | NA | No | 36.8218 | -121.7482 | 0 | 2.3228 | 2.322 | Distichlis spicata | 6 | NA | NA | NA | NA | NA | 0
ELK | E | 2016-09-12 | Round Hill | 1 | 1 | NA | NA | No | 36.8218 | -121.7482 | 0 | 2.3228 | 2.322 | unidentified | 100 | NA | NA | NA | NA | NA | 0
ELK | E | 2016-09-12 | Round Hill | 1 | 2 | NA | NA | No | 36.8218 | -121.748 | 12.6 | 1.6617 | 1.6609 | Salicornia pacifica | 100 | NA | 0.27667 | NA | NA | NA | 0
ELK | E | 2016-09-12 | Round Hill | 1 | 3 | NA | NA | No | 36.8217 | -121.7479 | 25.1 | 1.589 | 1.5882 | Salicornia pacifica | 100 | NA | 0.25 | NA | NA | NA | 0
ELK | E | 2016-09-12 | Round Hill | 1 | 4 | NA | NA | No | 36.8217 | -121.7478 | 37.7 | 1.3838 | 1.383 | unvegetated | 100 | NA | NA | NA | NA | NA | 0
ELK | E | 2016-09-12 | Round Hill | 1 | 5 | NA | NA | No | 36.8217 | -121.7476 | 50.2 | 1.5706 | 1.5698 | Salicornia pacifica | 100 | NA | 0.31333 | NA | NA | NA | 0
ELK | E | 2016-09-12 | Round Hill | 1 | 6 | NA | NA | No | 36.8217 | -121.7475 | 62.8 | 1.5476 | 1.5468 | Salicornia pacifica | 88 | NA | 0.37667 | NA | NA | NA | 0
ELK | E | 2016-09-12 | Round Hill | 1 | 6 | NA | NA | No | 36.8217 | -121.7475 | 62.8 | 1.5476 | 1.5468 | unvegetated | 13 | NA | NA | NA | NA | NA | 0
ELK | E | 2016-09-12 | Round Hill | 1 | 7 | NA | NA | No | 36.8217 | -121.7473 | 75.4 | 1.5373 | 1.5365 | Salicornia pacifica | 88 | NA | 0.28333 | NA | NA | NA | 0
ELK | E | 2016-09-12 | Round Hill | 1 | 7 | NA | NA | No | 36.8217 | -121.7473 | 75.4 | 1.5373 | 1.5365 | unvegetated | 13 | NA | NA | NA | NA | NA | 0
ELK | E | 2016-09-12 | Round Hill | 1 | 8 | NA | NA | No | 36.8217 | -121.7472 | 87.2 | 1.4618 | 1.461 | Salicornia pacifica | 100 | NA | 0.37 | NA | NA | NA | 0
ELK | E | 2016-09-12 | Round Hill | 1 | 9 | NA | NA | No | 36.8217 | -121.7471 | 100.1 | 1.5902 | 1.5894 | Salicornia pacifica | 94 | NA | 0.27333 | NA | NA | NA | 0
ELK | E | 2016-09-12 | Round Hill | 1 | 9 | NA | NA | No | 36.8217 | -121.7471 | 100.1 | 1.5902 | 1.5894 | unvegetated | 6 | NA | NA | NA | NA | NA | 0
ELK | E | 2016-09-12 | Round Hill | 1 | 10 | NA | NA | No | 36.8216 | -121.7469 | 112.76 | 1.4586 | 1.4578 | Salicornia pacifica | 100 | NA | 0.26333 | NA | NA | NA | 0
ELK | E | 2016-09-12 | Big Creek | 1 | 1 | NA | NA | No | 36.8323 | -121.7463 | 0 | 2.1088 | 2.108 | Salicornia pacifica | 94 | NA | 0.21 | NA | NA | NA | 0
ELK | E | 2016-09-12 | Big Creek | 1 | 1 | NA | NA | No | 36.8323 | -121.7463 | 0 | 2.1088 | 2.108 | Distichlis spicata | 88 | NA | NA | NA | NA | NA | 0
ELK | E | 2016-09-12 | Big Creek | 1 | 1 | NA | NA | No | 36.8323 | -121.7463 | 0 | 2.1088 | 2.108 | Frankenia salina | 6 | NA | NA | NA | NA | NA | 0
ELK | E | 2016-09-12 | Big Creek | 1 | 1 | NA | NA | No | 36.8323 | -121.7463 | 0 | 2.1088 | 2.108 | Jaumea carnosa | 25 | NA | NA | NA | NA | NA | 0
ELK | E | 2016-09-12 | Big Creek | 1 | 2 | NA | NA | No | 36.8323 | -121.7462 | 11 | 1.5839 | 1.5831 | Salicornia pacifica | 100 | NA | 0.26 | NA | NA | NA | 0
ELK | E | 2016-09-12 | Big Creek | 1 | 3 | NA | NA | No | 36.8324 | -121.7461 | 22 | 1.5354 | 1.5346 | Salicornia pacifica | 94 | NA | 0.29 | NA | NA | NA | 0
ELK | E | 2016-09-12 | Big Creek | 1 | 3 | NA | NA | No | 36.8324 | -121.7461 | 22 | 1.5354 | 1.5346 | unvegetated | 6 | NA | NA | NA | NA | NA | 0
ELK | E | 2016-09-12 | Big Creek | 1 | 4 | NA | NA | No | 36.8324 | -121.746 | 33 | 1.2168 | 1.216 | unvegetated | 100 | NA | NA | NA | NA | NA | 0
ELK | E | 2016-09-12 | Big Creek | 1 | 5 | NA | NA | No | 36.8324 | -121.7458 | 44 | 1.4937 | 1.4929 | Salicornia pacifica | 94 | NA | 0.33667 | NA | NA | NA | 0
ELK | E | 2016-09-12 | Big Creek | 1 | 5 | NA | NA | No | 36.8324 | -121.7458 | 44 | 1.4937 | 1.4929 | unvegetated | 6 | NA | NA | NA | NA | NA | 0
ELK | E | 2016-09-12 | Big Creek | 1 | 6 | NA | NA | No | 36.8324 | -121.7457 | 55 | 1.2717 | 1.271 | unvegetated | 100 | NA | NA | NA | NA | NA | 0
ELK | E | 2016-09-12 | Big Creek | 1 | 7 | NA | NA | No | 36.8324 | -121.7456 | 66 | 1.5393 | 1.5386 | Salicornia pacifica | 100 | NA | 0.27 | NA | NA | NA | 0
ELK | E | 2016-09-12 | Big Creek | 1 | 8 | NA | NA | No | 36.8324 | -121.7455 | 77 | 1.4726 | 1.4718 | Salicornia pacifica | 94 | NA | 0.28333 | NA | NA | NA | 0
ELK | E | 2016-09-12 | Big Creek | 1 | 8 | NA | NA | No | 36.8324 | -121.7455 | 77 | 1.4726 | 1.4718 | unvegetated | 6 | NA | NA | NA | NA | NA | 0
ELK | E | 2016-09-12 | Big Creek | 1 | 9 | NA | NA | No | 36.8325 | -121.7454 | 88 | 1.4184 | 1.4176 | Salicornia pacifica | 25 | NA | 0.32333 | NA | NA | NA | 0
ELK | E | 2016-09-12 | Big Creek | 1 | 9 | NA | NA | No | 36.8325 | -121.7454 | 88 | 1.4184 | 1.4176 | unvegetated | 75 | NA | NA | NA | NA | NA | 0
ELK | E | 2016-09-12 | Big Creek | 1 | 10 | NA | NA | No | 36.8325 | -121.7452 | 99 | 1.584 | 1.5832 | Salicornia pacifica | 88 | NA | 0.21333 | NA | NA | NA | 0
ELK | E | 2016-09-12 | Big Creek | 1 | 10 | NA | NA | No | 36.8325 | -121.7452 | 99 | 1.584 | 1.5832 | unvegetated | 13 | NA | NA | NA | NA | NA | 0
ELK | E | 2016-09-14 | Hudsons | 1 | 1 | NA | NA | No | 36.8595 | -121.7562 | 0 | 2.2008 | 2.2 | Distichlis spicata | 38 | NA | NA | NA | NA | NA | 0
ELK | E | 2016-09-14 | Hudsons | 1 | 1 | NA | NA | No | 36.8595 | -121.7562 | 0 | 2.2008 | 2.2 | Atriplex prostrata | 38 | NA | NA | NA | NA | NA | 0
ELK | E | 2016-09-14 | Hudsons | 1 | 1 | NA | NA | No | 36.8595 | -121.7562 | 0 | 2.2008 | 2.2 | Polypogon monspeliensis | 75 | NA | NA | NA | NA | NA | 0
ELK | E | 2016-09-14 | Hudsons | 1 | 2 | NA | NA | No | 36.8593 | -121.7563 | 19.2 | 1.7572 | 1.7564 | Salicornia pacifica | 100 | NA | 0.38 | NA | NA | NA | 0
ELK | E | 2016-09-14 | Hudsons | 1 | 3 | NA | NA | No | 36.8592 | -121.7563 | 38.4 | 1.7803 | 1.7795 | Salicornia pacifica | 100 | NA | 0.35333 | NA | NA | NA | 0
ELK | E | 2016-09-14 | Hudsons | 1 | 4 | NA | NA | No | 36.859 | -121.7563 | 57.6 | 1.7921 | 1.7913 | Salicornia pacifica | 100 | NA | 0.41 | NA | NA | NA | 0
ELK | E | 2016-09-14 | Hudsons | 1 | 5 | NA | NA | No | 36.8588 | -121.7564 | 76.8 | 1.6947 | 1.6939 | Salicornia pacifica | 69 | NA | 0.26 | NA | NA | NA | 0
ELK | E | 2016-09-14 | Hudsons | 1 | 5 | NA | NA | No | 36.8588 | -121.7564 | 76.8 | 1.6947 | 1.6939 | Jaumea carnosa | 56 | NA | NA | NA | NA | NA | 0
ELK | E | 2016-09-14 | Hudsons | 1 | 6 | NA | NA | No | 36.8586 | -121.7564 | 96 | 1.721 | 1.7202 | Salicornia pacifica | 100 | NA | 0.29667 | NA | NA | NA | 0
ELK | E | 2016-09-14 | Hudsons | 1 | 7 | NA | NA | No | 36.8585 | -121.7564 | 115.2 | 1.6536 | 1.6528 | Salicornia pacifica | 38 | NA | NA | NA | NA | NA | 0
ELK | E | 2016-09-14 | Hudsons | 1 | 7 | NA | NA | No | 36.8585 | -121.7564 | 115.2 | 1.6536 | 1.6528 | Frankenia salina | 100 | NA | NA | NA | NA | NA | 0
ELK | E | 2016-09-14 | Hudsons | 1 | 8 | NA | NA | No | 36.8583 | -121.7564 | 134.4 | 1.6094 | 1.6086 | Salicornia pacifica | 100 | NA | 0.38 | NA | NA | NA | 0
ELK | E | 2016-09-14 | Hudsons | 1 | 9 | NA | NA | No | 36.8581 | -121.7565 | 153.6 | 1.5359 | 1.5351 | Salicornia pacifica | 100 | NA | 0.33 | NA | NA | NA | 0
ELK | E | 2016-09-14 | Hudsons | 1 | 10 | NA | NA | No | 36.858 | -121.7565 | 173 | 1.3979 | 1.3971 | Jaumea carnosa | 38 | NA | NA | NA | NA | NA | 0
ELK | E | 2016-09-14 | Hudsons | 1 | 10 | NA | NA | No | 36.858 | -121.7565 | 173 | 1.3979 | 1.3971 | unvegetated | 63 | NA | NA | NA | NA | NA | 0
ELK | E | 2016-09-14 | Yampah | 1 | 1 | NA | NA | No | 36.8105 | -121.7492 | 0 | 2.1753 | 2.1745 | Jaumea carnosa | 44 | NA | NA | NA | NA | NA | 0
ELK | E | 2016-09-14 | Yampah | 1 | 1 | NA | NA | No | 36.8105 | -121.7492 | 0 | 2.1753 | 2.1745 | Frankenia salina | 25 | NA | NA | NA | NA | NA | 0
ELK | E | 2016-09-14 | Yampah | 1 | 1 | NA | NA | No | 36.8105 | -121.7492 | 0 | 2.1753 | 2.1745 | Distichlis spicata | 81 | NA | NA | NA | NA | NA | 0
ELK | E | 2016-09-14 | Yampah | 1 | 1 | NA | NA | No | 36.8105 | -121.7492 | 0 | 2.1753 | 2.1745 | Polypogon monspeliensis | 44 | NA | NA | NA | NA | NA | 0
ELK | E | 2016-09-14 | Yampah | 1 | 2 | NA | NA | No | 36.8106 | -121.7491 | 12.4 | 1.5791 | 1.5783 | Salicornia pacifica | 100 | NA | 0.31 | NA | NA | NA | 0
ELK | E | 2016-09-14 | Yampah | 1 | 3 | NA | NA | No | 36.8106 | -121.749 | 24.8 | 1.562 | 1.5612 | Salicornia pacifica | 100 | NA | 0.26 | NA | NA | NA | 0
ELK | E | 2016-09-14 | Yampah | 1 | 4 | NA | NA | No | 36.8107 | -121.7488 | 37.2 | 1.5847 | 1.5839 | Salicornia pacifica | 100 | NA | 0.35667 | NA | NA | NA | 0
ELK | E | 2016-09-14 | Yampah | 1 | 5 | NA | NA | No | 36.8107 | -121.7487 | 49.6 | 1.5504 | 1.5496 | Salicornia pacifica | 100 | NA | 0.29 | NA | NA | NA | 0
ELK | E | 2016-09-14 | Yampah | 1 | 6 | NA | NA | No | 36.8108 | -121.7486 | 62 | 1.4713 | 1.4705 | Salicornia pacifica | 75 | NA | 0.25333 | NA | NA | NA | 0
ELK | E | 2016-09-14 | Yampah | 1 | 6 | NA | NA | No | 36.8108 | -121.7486 | 62 | 1.4713 | 1.4705 | unvegetated | 25 | NA | NA | NA | NA | NA | 0
ELK | E | 2016-09-14 | Yampah | 1 | 7 | NA | NA | No | 36.8109 | -121.7485 | 74.4 | 1.4834 | 1.4826 | Salicornia pacifica | 94 | NA | 0.28 | NA | NA | NA | 0
ELK | E | 2016-09-14 | Yampah | 1 | 7 | NA | NA | No | 36.8109 | -121.7485 | 74.4 | 1.4834 | 1.4826 | unvegetated | 6 | NA | NA | NA | NA | NA | 0
ELK | E | 2016-09-14 | Yampah | 1 | 8 | NA | NA | No | 36.8109 | -121.7484 | 86.8 | 1.3193 | 1.3185 | Salicornia pacifica | 63 | NA | 0.27667 | NA | NA | NA | 0
ELK | E | 2016-09-14 | Yampah | 1 | 8 | NA | NA | No | 36.8109 | -121.7484 | 86.8 | 1.3193 | 1.3185 | unvegetated | 38 | NA | NA | NA | NA | NA | 0
ELK | E | 2016-09-14 | Yampah | 1 | 9 | NA | NA | No | 36.811 | -121.7483 | 99.2 | 1.3283 | 1.3276 | Salicornia pacifica | 19 | NA | NA | NA | NA | NA | 0
ELK | E | 2016-09-14 | Yampah | 1 | 9 | NA | NA | No | 36.811 | -121.7483 | 99.2 | 1.3283 | 1.3276 | unvegetated | 81 | NA | NA | NA | NA | NA | 0
ELK | E | 2016-09-14 | Yampah | 1 | 10 | NA | NA | No | 36.811 | -121.7481 | 111.6 | 1.282 | 1.2812 | Salicornia pacifica | 69 | NA | 0.16667 | NA | NA | NA | 0
ELK | E | 2016-09-14 | Yampah | 1 | 10 | NA | NA | No | 36.811 | -121.7481 | 111.6 | 1.282 | 1.2812 | unvegetated | 31 | NA | NA | NA | NA | NA | 0
ELK | E | 2016-09-26 | Lavender Ridge | 1 | 1 | NA | NA | No | 36.8161 | -121.7626 | 0 | 1.5133 | 1.5125 | Salicornia pacifica | 100 | NA | 0.25333 | NA | NA | NA | 0
ELK | E | 2016-09-26 | Lavender Ridge | 1 | 2 | NA | NA | No | 36.8162 | -121.7628 | 13.7 | 1.5154 | 1.5146 | Salicornia pacifica | 100 | NA | 0.3 | NA | NA | NA | 0
ELK | E | 2016-09-26 | Lavender Ridge | 1 | 3 | NA | NA | No | 36.8162 | -121.7629 | 27.4 | 1.5219 | 1.5211 | Salicornia pacifica | 100 | NA | 0.24 | NA | NA | NA | 0
ELK | E | 2016-09-26 | Lavender Ridge | 1 | 4 | NA | NA | No | 36.8162 | -121.7631 | 41.1 | 1.5779 | 1.5771 | Salicornia pacifica | 56 | NA | 0.23333 | NA | NA | NA | 0
ELK | E | 2016-09-26 | Lavender Ridge | 1 | 4 | NA | NA | No | 36.8162 | -121.7631 | 41.1 | 1.5779 | 1.5771 | Jaumea carnosa | 94 | NA | NA | NA | NA | NA | 0
ELK | E | 2016-09-26 | Lavender Ridge | 1 | 5 | NA | NA | No | 36.8162 | -121.7632 | 54.8 | 1.7337 | 1.7329 | Salicornia pacifica | 13 | NA | 0.23667 | NA | NA | NA | 0
ELK | E | 2016-09-26 | Lavender Ridge | 1 | 5 | NA | NA | No | 36.8162 | -121.7632 | 54.8 | 1.7337 | 1.7329 | Jaumea carnosa | 63 | NA | NA | NA | NA | NA | 0
ELK | E | 2016-09-26 | Lavender Ridge | 1 | 5 | NA | NA | No | 36.8162 | -121.7632 | 54.8 | 1.7337 | 1.7329 | Frankenia salina | 75 | NA | NA | NA | NA | NA | 0
ELK | E | 2016-09-26 | Lavender Ridge | 1 | 5 | NA | NA | No | 36.8162 | -121.7632 | 54.8 | 1.7337 | 1.7329 | Distichlis spicata | 81 | NA | NA | NA | NA | NA | 0
ELK | E | 2016-09-26 | Lavender Ridge | 1 | 6 | NA | NA | No | 36.8163 | -121.7634 | 68.5 | 1.5274 | 1.5266 | Salicornia pacifica | 100 | NA | 0.23 | NA | NA | NA | 0
ELK | E | 2016-09-26 | Lavender Ridge | 1 | 6 | NA | NA | No | 36.8163 | -121.7634 | 68.5 | 1.5274 | 1.5266 | Distichlis spicata | 38 | NA | NA | NA | NA | NA | 0
ELK | E | 2016-09-26 | Lavender Ridge | 1 | 7 | NA | NA | No | 36.8163 | -121.7635 | 82.2 | 1.5578 | 1.557 | Salicornia pacifica | 100 | NA | 0.25667 | NA | NA | NA | 0
ELK | E | 2016-09-26 | Lavender Ridge | 1 | 7 | NA | NA | No | 36.8163 | -121.7635 | 82.2 | 1.5578 | 1.557 | Jaumea carnosa | 13 | NA | NA | NA | NA | NA | 0
ELK | E | 2016-09-26 | Lavender Ridge | 1 | 8 | NA | NA | No | 36.8163 | -121.7637 | 95.9 | 1.5708 | 1.57 | Salicornia pacifica | 94 | NA | 0.29333 | NA | NA | NA | 0
ELK | E | 2016-09-26 | Lavender Ridge | 1 | 8 | NA | NA | No | 36.8163 | -121.7637 | 95.9 | 1.5708 | 1.57 | Frankenia salina | 13 | NA | NA | NA | NA | NA | 0
ELK | E | 2016-09-26 | Lavender Ridge | 1 | 9 | NA | NA | No | 36.8163 | -121.7638 | 109.6 | 1.5615 | 1.5607 | Salicornia pacifica | 100 | NA | 0.30667 | NA | NA | NA | 0
ELK | E | 2016-09-26 | Lavender Ridge | 1 | 9 | NA | NA | No | 36.8163 | -121.7638 | 109.6 | 1.5615 | 1.5607 | Jaumea carnosa | 31 | NA | NA | NA | NA | NA | 0
ELK | E | 2016-09-26 | Lavender Ridge | 1 | 10 | NA | NA | No | 36.8163 | -121.764 | 123.25 | 1.4931 | 1.4923 | Salicornia pacifica | 56 | NA | 0.093333 | NA | NA | NA | 0
ELK | E | 2016-09-26 | Lavender Ridge | 1 | 10 | NA | NA | No | 36.8163 | -121.764 | 123.25 | 1.4931 | 1.4923 | unvegetated | 44 | NA | NA | NA | NA | NA | 0
ELK | E | 2016-09-26 | Bennett Southwest | 1 | 1 | NA | NA | No | 36.8147 | -121.7772 | 0 | 2.1968 | 2.196 | Salicornia pacifica | 94 | NA | 0.34667 | NA | NA | NA | 0
ELK | E | 2016-09-26 | Bennett Southwest | 1 | 1 | NA | NA | No | 36.8147 | -121.7772 | 0 | 2.1968 | 2.196 | Frankenia salina | 31 | NA | NA | NA | NA | NA | 0
ELK | E | 2016-09-26 | Bennett Southwest | 1 | 2 | NA | NA | No | 36.8147 | -121.7773 | 12.8 | 1.4334 | 1.4326 | Salicornia pacifica | 94 | NA | 0.26667 | NA | NA | NA | 0
ELK | E | 2016-09-26 | Bennett Southwest | 1 | 2 | NA | NA | No | 36.8147 | -121.7773 | 12.8 | 1.4334 | 1.4326 | unvegetated | 6 | NA | NA | NA | NA | NA | 0
ELK | E | 2016-09-26 | Bennett Southwest | 1 | 3 | NA | NA | No | 36.8147 | -121.7774 | 25.6 | 1.4593 | 1.4585 | Salicornia pacifica | 100 | NA | 0.33667 | NA | NA | NA | 0
ELK | E | 2016-09-26 | Bennett Southwest | 1 | 4 | NA | NA | No | 36.8146 | -121.7776 | 38.4 | 1.4848 | 1.484 | Salicornia pacifica | 100 | NA | 0.29333 | NA | NA | NA | 0
ELK | E | 2016-09-26 | Bennett Southwest | 1 | 5 | NA | NA | No | 36.8146 | -121.7777 | 51.2 | 1.4489 | 1.4481 | Salicornia pacifica | 100 | NA | 0.34333 | NA | NA | NA | 0
ELK | E | 2016-09-26 | Bennett Southwest | 1 | 6 | NA | NA | No | 36.8146 | -121.7779 | 64 | 1.3894 | 1.3886 | Salicornia pacifica | 6 | NA | 0.26 | NA | NA | NA | 0
ELK | E | 2016-09-26 | Bennett Southwest | 1 | 6 | NA | NA | No | 36.8146 | -121.7779 | 64 | 1.3894 | 1.3886 | unvegetated | 94 | NA | NA | NA | NA | NA | 0
ELK | E | 2016-09-26 | Bennett Southwest | 1 | 7 | NA | NA | No | 36.8146 | -121.778 | 76.8 | 1.392 | 1.3912 | unvegetated | 100 | NA | NA | NA | NA | NA | 0
ELK | E | 2016-09-26 | Bennett Southwest | 1 | 8 | NA | NA | No | 36.8146 | -121.7782 | 89.6 | 1.4729 | 1.4722 | Salicornia pacifica | 100 | NA | 0.24667 | NA | NA | NA | 0
ELK | E | 2016-09-26 | Bennett Southwest | 1 | 9 | NA | NA | No | 36.8146 | -121.7783 | 102.4 | 1.4895 | 1.4887 | Salicornia pacifica | 100 | NA | 0.31 | NA | NA | NA | 0
ELK | E | 2016-09-26 | Bennett Southwest | 1 | 10 | NA | NA | No | 36.8146 | -121.7785 | 115.5 | 1.4663 | 1.4655 | Salicornia pacifica | 44 | NA | 0.35333 | NA | NA | NA | 0
ELK | E | 2016-09-26 | Bennett Southwest | 1 | 10 | NA | NA | No | 36.8146 | -121.7785 | 115.5 | 1.4663 | 1.4655 | unvegetated | 56 | NA | NA | NA | NA | NA | 0
ELK | E | 2016-09-28 | Old Salinas River Channel | 1 | 1 | NA | NA | No | 36.7964 | -121.7903 | 0 | 2.1059 | 2.1051 | unvegetated | 63 | NA | NA | NA | NA | NA | 0
ELK | E | 2016-09-28 | Old Salinas River Channel | 1 | 1 | NA | NA | No | 36.7964 | -121.7903 | 0 | 2.1059 | 2.1051 | Frankenia salina | 19 | NA | NA | NA | NA | NA | 0
ELK | E | 2016-09-28 | Old Salinas River Channel | 1 | 1 | NA | NA | No | 36.7964 | -121.7903 | 0 | 2.1059 | 2.1051 | Jaumea carnosa | 19 | NA | NA | NA | NA | NA | 0
ELK | E | 2016-09-28 | Old Salinas River Channel | 1 | 2 | NA | NA | No | 36.7965 | -121.7902 | 12.1 | 1.7788 | 1.778 | Salicornia pacifica | 100 | NA | 0.37 | NA | NA | NA | 0
ELK | E | 2016-09-28 | Old Salinas River Channel | 1 | 2 | NA | NA | No | 36.7965 | -121.7902 | 12.1 | 1.7788 | 1.778 | Frankenia salina | 6 | NA | NA | NA | NA | NA | 0
ELK | E | 2016-09-28 | Old Salinas River Channel | 1 | 3 | NA | NA | No | 36.7965 | -121.79 | 24.25 | 1.7086 | 1.7078 | Salicornia pacifica | 69 | NA | 0.29667 | NA | NA | NA | 0
ELK | E | 2016-09-28 | Old Salinas River Channel | 1 | 3 | NA | NA | No | 36.7965 | -121.79 | 24.25 | 1.7086 | 1.7078 | Frankenia salina | 13 | NA | NA | NA | NA | NA | 0
ELK | E | 2016-09-28 | Old Salinas River Channel | 1 | 3 | NA | NA | No | 36.7965 | -121.79 | 24.25 | 1.7086 | 1.7078 | Jaumea carnosa | 50 | NA | NA | NA | NA | NA | 0
ELK | E | 2016-09-28 | Old Salinas River Channel | 1 | 4 | NA | NA | No | 36.7965 | -121.7899 | 36.3 | 1.6437 | 1.6429 | Salicornia pacifica | 94 | NA | 0.34667 | NA | NA | NA | 0
ELK | E | 2016-09-28 | Old Salinas River Channel | 1 | 4 | NA | NA | No | 36.7965 | -121.7899 | 36.3 | 1.6437 | 1.6429 | Jaumea carnosa | 56 | NA | NA | NA | NA | NA | 0
ELK | E | 2016-09-28 | Old Salinas River Channel | 1 | 5 | NA | NA | No | 36.7966 | -121.7898 | 48.4 | 1.621 | 1.6202 | Salicornia pacifica | 100 | NA | 0.30333 | NA | NA | NA | 0
ELK | E | 2016-09-28 | Old Salinas River Channel | 1 | 6 | NA | NA | No | 36.7966 | -121.7897 | 60.5 | 1.593 | 1.5922 | Salicornia pacifica | 100 | NA | 0.36333 | NA | NA | NA | 0
ELK | E | 2016-09-28 | Old Salinas River Channel | 1 | 6 | NA | NA | No | 36.7966 | -121.7897 | 60.5 | 1.593 | 1.5922 | Jaumea carnosa | 25 | NA | NA | NA | NA | NA | 0
ELK | E | 2016-09-28 | Old Salinas River Channel | 1 | 7 | NA | NA | No | 36.7967 | -121.7895 | 72.6 | 1.5929 | 1.5921 | Salicornia pacifica | 100 | NA | 0.32 | NA | NA | NA | 0
ELK | E | 2016-09-28 | Old Salinas River Channel | 1 | 8 | NA | NA | No | 36.7967 | -121.7894 | 84.7 | 1.5368 | 1.536 | Salicornia pacifica | 100 | NA | 0.28 | NA | NA | NA | 0
ELK | E | 2016-09-28 | Old Salinas River Channel | 1 | 9 | NA | NA | No | 36.7967 | -121.7893 | 96.8 | 1.5592 | 1.5584 | Salicornia pacifica | 100 | NA | 0.30333 | NA | NA | NA | 0
ELK | E | 2016-09-28 | Old Salinas River Channel | 1 | 10 | NA | NA | No | 36.7968 | -121.7892 | 109.5 | 1.2198 | 1.219 | Salicornia pacifica | 50 | NA | 0.18333 | NA | NA | NA | 0
ELK | E | 2016-09-28 | Old Salinas River Channel | 1 | 10 | NA | NA | No | 36.7968 | -121.7892 | 109.5 | 1.2198 | 1.219 | unvegetated | 50 | NA | NA | NA | NA | NA | 0

## Sheet1
Reserve | Type | Date | SiteID | PlotID | Lat | Long | Distance | Orthometric Height | MLLW | Species | Cover | Maximum Canopy Height
ELK | E | 2016-09-07 | Azevedo | 1 | 36.8502 | -121.7571 | 0 | 2.2713 | 2.2705 | Salicornia pacifica | 63 | 0.16667
ELK | E | 2016-09-07 | Azevedo | 1 | 36.8502 | -121.7571 | 0 | 2.2713 | 2.2705 | unidentified | 44 | NA
ELK | E | 2016-09-07 | Azevedo | 1 | 36.8502 | -121.7571 | 0 | 2.2713 | 2.2705 | Distichlis spicata | 6 | NA
ELK | E | 2016-09-07 | Azevedo | 2 | 36.8501 | -121.7571 | 12 | 1.6377 | 1.6369 | Salicornia pacifica | 100 | 0.27667
ELK | E | 2016-09-07 | Azevedo | 3 | 36.85 | -121.7571 | 23.9 | 1.6071 | 1.6063 | Salicornia pacifica | 100 | 0.28333
ELK | E | 2016-09-07 | Azevedo | 4 | 36.8499 | -121.757 | 35.9 | 1.5984 | 1.5976 | Salicornia pacifica | 100 | 0.30667
ELK | E | 2016-09-07 | Azevedo | 5 | 36.8498 | -121.757 | 47.85 | 1.577 | 1.5762 | Salicornia pacifica | 88 | 0.28333
ELK | E | 2016-09-07 | Azevedo | 5 | 36.8498 | -121.757 | 47.85 | 1.577 | 1.5762 | unvegetated | 13 | NA
ELK | E | 2016-09-07 | Azevedo | 6 | 36.8497 | -121.757 | 59.8 | 1.5812 | 1.5804 | Salicornia pacifica | 100 | 0.31667
ELK | E | 2016-09-07 | Azevedo | 7 | 36.8495 | -121.7569 | 71.6 | 1.2188 | 1.218 | Salicornia pacifica | 13 | 0.25333
ELK | E | 2016-09-07 | Azevedo | 7 | 36.8495 | -121.7569 | 71.6 | 1.2188 | 1.218 | unvegetated | 88 | NA
ELK | E | 2016-09-07 | Azevedo | 8 | 36.8494 | -121.7569 | 83.7 | 1.5921 | 1.5913 | Salicornia pacifica | 100 | 0.34667
ELK | E | 2016-09-07 | Azevedo | 9 | 36.8493 | -121.7569 | 95.6 | 1.5763 | 1.5755 | Salicornia pacifica | 100 | 0.38
ELK | E | 2016-09-07 | Azevedo | 10 | 36.8492 | -121.7568 | 107.6 | 1.4426 | 1.4419 | Salicornia pacifica | 88 | 0.33
ELK | E | 2016-09-07 | Azevedo | 10 | 36.8492 | -121.7568 | 107.6 | 1.4426 | 1.4419 | unvegetated | 13 | NA
ELK | E | 2016-09-12 | Round Hill | 1 | 36.8218 | -121.7482 | 0 | 2.3228 | 2.322 | Salicornia pacifica | 13 | 0.16333
ELK | E | 2016-09-12 | Round Hill | 1 | 36.8218 | -121.7482 | 0 | 2.3228 | 2.322 | Distichlis spicata | 6 | NA
ELK | E | 2016-09-12 | Round Hill | 1 | 36.8218 | -121.7482 | 0 | 2.3228 | 2.322 | unidentified | 100 | NA
ELK | E | 2016-09-12 | Round Hill | 2 | 36.8218 | -121.748 | 12.6 | 1.6617 | 1.6609 | Salicornia pacifica | 100 | 0.27667
ELK | E | 2016-09-12 | Round Hill | 3 | 36.8217 | -121.7479 | 25.1 | 1.589 | 1.5882 | Salicornia pacifica | 100 | 0.25
ELK | E | 2016-09-12 | Round Hill | 4 | 36.8217 | -121.7478 | 37.7 | 1.3838 | 1.383 | unvegetated | 100 | NA
ELK | E | 2016-09-12 | Round Hill | 5 | 36.8217 | -121.7476 | 50.2 | 1.5706 | 1.5698 | Salicornia pacifica | 100 | 0.31333
ELK | E | 2016-09-12 | Round Hill | 6 | 36.8217 | -121.7475 | 62.8 | 1.5476 | 1.5468 | Salicornia pacifica | 88 | 0.37667
ELK | E | 2016-09-12 | Round Hill | 6 | 36.8217 | -121.7475 | 62.8 | 1.5476 | 1.5468 | unvegetated | 13 | NA
ELK | E | 2016-09-12 | Round Hill | 7 | 36.8217 | -121.7473 | 75.4 | 1.5373 | 1.5365 | Salicornia pacifica | 88 | 0.28333
ELK | E | 2016-09-12 | Round Hill | 7 | 36.8217 | -121.7473 | 75.4 | 1.5373 | 1.5365 | unvegetated | 13 | NA
ELK | E | 2016-09-12 | Round Hill | 8 | 36.8217 | -121.7472 | 87.2 | 1.4618 | 1.461 | Salicornia pacifica | 100 | 0.37
ELK | E | 2016-09-12 | Round Hill | 9 | 36.8217 | -121.7471 | 100.1 | 1.5902 | 1.5894 | Salicornia pacifica | 94 | 0.27333
ELK | E | 2016-09-12 | Round Hill | 9 | 36.8217 | -121.7471 | 100.1 | 1.5902 | 1.5894 | unvegetated | 6 | NA
ELK | E | 2016-09-12 | Round Hill | 10 | 36.8216 | -121.7469 | 112.76 | 1.4586 | 1.4578 | Salicornia pacifica | 100 | 0.26333
ELK | E | 2016-09-12 | Big Creek | 1 | 36.8323 | -121.7463 | 0 | 2.1088 | 2.108 | Salicornia pacifica | 94 | 0.21
ELK | E | 2016-09-12 | Big Creek | 1 | 36.8323 | -121.7463 | 0 | 2.1088 | 2.108 | Distichlis spicata | 88 | NA
ELK | E | 2016-09-12 | Big Creek | 1 | 36.8323 | -121.7463 | 0 | 2.1088 | 2.108 | Frankenia salina | 6 | NA
ELK | E | 2016-09-12 | Big Creek | 1 | 36.8323 | -121.7463 | 0 | 2.1088 | 2.108 | Jaumea carnosa | 25 | NA
ELK | E | 2016-09-12 | Big Creek | 2 | 36.8323 | -121.7462 | 11 | 1.5839 | 1.5831 | Salicornia pacifica | 100 | 0.26
ELK | E | 2016-09-12 | Big Creek | 3 | 36.8324 | -121.7461 | 22 | 1.5354 | 1.5346 | Salicornia pacifica | 94 | 0.29
ELK | E | 2016-09-12 | Big Creek | 3 | 36.8324 | -121.7461 | 22 | 1.5354 | 1.5346 | unvegetated | 6 | NA
ELK | E | 2016-09-12 | Big Creek | 4 | 36.8324 | -121.746 | 33 | 1.2168 | 1.216 | unvegetated | 100 | NA
ELK | E | 2016-09-12 | Big Creek | 5 | 36.8324 | -121.7458 | 44 | 1.4937 | 1.4929 | Salicornia pacifica | 94 | 0.33667
ELK | E | 2016-09-12 | Big Creek | 5 | 36.8324 | -121.7458 | 44 | 1.4937 | 1.4929 | unvegetated | 6 | NA
ELK | E | 2016-09-12 | Big Creek | 6 | 36.8324 | -121.7457 | 55 | 1.2717 | 1.271 | unvegetated | 100 | NA
ELK | E | 2016-09-12 | Big Creek | 7 | 36.8324 | -121.7456 | 66 | 1.5393 | 1.5386 | Salicornia pacifica | 100 | 0.27
ELK | E | 2016-09-12 | Big Creek | 8 | 36.8324 | -121.7455 | 77 | 1.4726 | 1.4718 | Salicornia pacifica | 94 | 0.28333
ELK | E | 2016-09-12 | Big Creek | 8 | 36.8324 | -121.7455 | 77 | 1.4726 | 1.4718 | unvegetated | 6 | NA
ELK | E | 2016-09-12 | Big Creek | 9 | 36.8325 | -121.7454 | 88 | 1.4184 | 1.4176 | Salicornia pacifica | 25 | 0.32333
ELK | E | 2016-09-12 | Big Creek | 9 | 36.8325 | -121.7454 | 88 | 1.4184 | 1.4176 | unvegetated | 75 | NA
ELK | E | 2016-09-12 | Big Creek | 10 | 36.8325 | -121.7452 | 99 | 1.584 | 1.5832 | Salicornia pacifica | 88 | 0.21333
ELK | E | 2016-09-12 | Big Creek | 10 | 36.8325 | -121.7452 | 99 | 1.584 | 1.5832 | unvegetated | 13 | NA
ELK | E | 2016-09-14 | Hudsons | 1 | 36.8595 | -121.7562 | 0 | 2.2008 | 2.2 | Distichlis spicata | 38 | NA
ELK | E | 2016-09-14 | Hudsons | 1 | 36.8595 | -121.7562 | 0 | 2.2008 | 2.2 | Atriplex prostrata | 38 | NA
ELK | E | 2016-09-14 | Hudsons | 1 | 36.8595 | -121.7562 | 0 | 2.2008 | 2.2 | Polypogon monspeliensis | 75 | NA
ELK | E | 2016-09-14 | Hudsons | 2 | 36.8593 | -121.7563 | 19.2 | 1.7572 | 1.7564 | Salicornia pacifica | 100 | 0.38
ELK | E | 2016-09-14 | Hudsons | 3 | 36.8592 | -121.7563 | 38.4 | 1.7803 | 1.7795 | Salicornia pacifica | 100 | 0.35333
ELK | E | 2016-09-14 | Hudsons | 4 | 36.859 | -121.7563 | 57.6 | 1.7921 | 1.7913 | Salicornia pacifica | 100 | 0.41
ELK | E | 2016-09-14 | Hudsons | 5 | 36.8588 | -121.7564 | 76.8 | 1.6947 | 1.6939 | Salicornia pacifica | 69 | 0.26
ELK | E | 2016-09-14 | Hudsons | 5 | 36.8588 | -121.7564 | 76.8 | 1.6947 | 1.6939 | Jaumea carnosa | 56 | NA
ELK | E | 2016-09-14 | Hudsons | 6 | 36.8586 | -121.7564 | 96 | 1.721 | 1.7202 | Salicornia pacifica | 100 | 0.29667
ELK | E | 2016-09-14 | Hudsons | 7 | 36.8585 | -121.7564 | 115.2 | 1.6536 | 1.6528 | Salicornia pacifica | 38 | NA
ELK | E | 2016-09-14 | Hudsons | 7 | 36.8585 | -121.7564 | 115.2 | 1.6536 | 1.6528 | Frankenia salina | 100 | NA
ELK | E | 2016-09-14 | Hudsons | 8 | 36.8583 | -121.7564 | 134.4 | 1.6094 | 1.6086 | Salicornia pacifica | 100 | 0.38
ELK | E | 2016-09-14 | Hudsons | 9 | 36.8581 | -121.7565 | 153.6 | 1.5359 | 1.5351 | Salicornia pacifica | 100 | 0.33
ELK | E | 2016-09-14 | Hudsons | 10 | 36.858 | -121.7565 | 173 | 1.3979 | 1.3971 | Jaumea carnosa | 38 | NA
ELK | E | 2016-09-14 | Hudsons | 10 | 36.858 | -121.7565 | 173 | 1.3979 | 1.3971 | unvegetated | 63 | NA
ELK | E | 2016-09-14 | Yampah | 1 | 36.8105 | -121.7492 | 0 | 2.1753 | 2.1745 | Jaumea carnosa | 44 | NA
ELK | E | 2016-09-14 | Yampah | 1 | 36.8105 | -121.7492 | 0 | 2.1753 | 2.1745 | Frankenia salina | 25 | NA
ELK | E | 2016-09-14 | Yampah | 1 | 36.8105 | -121.7492 | 0 | 2.1753 | 2.1745 | Distichlis spicata | 81 | NA
ELK | E | 2016-09-14 | Yampah | 1 | 36.8105 | -121.7492 | 0 | 2.1753 | 2.1745 | Polypogon monspeliensis | 44 | NA
ELK | E | 2016-09-14 | Yampah | 2 | 36.8106 | -121.7491 | 12.4 | 1.5791 | 1.5783 | Salicornia pacifica | 100 | 0.31
ELK | E | 2016-09-14 | Yampah | 3 | 36.8106 | -121.749 | 24.8 | 1.562 | 1.5612 | Salicornia pacifica | 100 | 0.26
ELK | E | 2016-09-14 | Yampah | 4 | 36.8107 | -121.7488 | 37.2 | 1.5847 | 1.5839 | Salicornia pacifica | 100 | 0.35667
ELK | E | 2016-09-14 | Yampah | 5 | 36.8107 | -121.7487 | 49.6 | 1.5504 | 1.5496 | Salicornia pacifica | 100 | 0.29
ELK | E | 2016-09-14 | Yampah | 6 | 36.8108 | -121.7486 | 62 | 1.4713 | 1.4705 | Salicornia pacifica | 75 | 0.25333
ELK | E | 2016-09-14 | Yampah | 6 | 36.8108 | -121.7486 | 62 | 1.4713 | 1.4705 | unvegetated | 25 | NA
ELK | E | 2016-09-14 | Yampah | 7 | 36.8109 | -121.7485 | 74.4 | 1.4834 | 1.4826 | Salicornia pacifica | 94 | 0.28
ELK | E | 2016-09-14 | Yampah | 7 | 36.8109 | -121.7485 | 74.4 | 1.4834 | 1.4826 | unvegetated | 6 | NA
ELK | E | 2016-09-14 | Yampah | 8 | 36.8109 | -121.7484 | 86.8 | 1.3193 | 1.3185 | Salicornia pacifica | 63 | 0.27667
ELK | E | 2016-09-14 | Yampah | 8 | 36.8109 | -121.7484 | 86.8 | 1.3193 | 1.3185 | unvegetated | 38 | NA
ELK | E | 2016-09-14 | Yampah | 9 | 36.811 | -121.7483 | 99.2 | 1.3283 | 1.3276 | Salicornia pacifica | 19 | NA
ELK | E | 2016-09-14 | Yampah | 9 | 36.811 | -121.7483 | 99.2 | 1.3283 | 1.3276 | unvegetated | 81 | NA
ELK | E | 2016-09-14 | Yampah | 10 | 36.811 | -121.7481 | 111.6 | 1.282 | 1.2812 | Salicornia pacifica | 69 | 0.16667
ELK | E | 2016-09-14 | Yampah | 10 | 36.811 | -121.7481 | 111.6 | 1.282 | 1.2812 | unvegetated | 31 | NA
ELK | E | 2016-09-26 | Lavender Ridge | 1 | 36.8161 | -121.7626 | 0 | 1.5133 | 1.5125 | Salicornia pacifica | 100 | 0.25333
ELK | E | 2016-09-26 | Lavender Ridge | 2 | 36.8162 | -121.7628 | 13.7 | 1.5154 | 1.5146 | Salicornia pacifica | 100 | 0.3
ELK | E | 2016-09-26 | Lavender Ridge | 3 | 36.8162 | -121.7629 | 27.4 | 1.5219 | 1.5211 | Salicornia pacifica | 100 | 0.24
ELK | E | 2016-09-26 | Lavender Ridge | 4 | 36.8162 | -121.7631 | 41.1 | 1.5779 | 1.5771 | Salicornia pacifica | 56 | 0.23333
ELK | E | 2016-09-26 | Lavender Ridge | 4 | 36.8162 | -121.7631 | 41.1 | 1.5779 | 1.5771 | Jaumea carnosa | 94 | NA
ELK | E | 2016-09-26 | Lavender Ridge | 5 | 36.8162 | -121.7632 | 54.8 | 1.7337 | 1.7329 | Salicornia pacifica | 13 | 0.23667
ELK | E | 2016-09-26 | Lavender Ridge | 5 | 36.8162 | -121.7632 | 54.8 | 1.7337 | 1.7329 | Jaumea carnosa | 63 | NA
ELK | E | 2016-09-26 | Lavender Ridge | 5 | 36.8162 | -121.7632 | 54.8 | 1.7337 | 1.7329 | Frankenia salina | 75 | NA
ELK | E | 2016-09-26 | Lavender Ridge | 5 | 36.8162 | -121.7632 | 54.8 | 1.7337 | 1.7329 | Distichlis spicata | 81 | NA
ELK | E | 2016-09-26 | Lavender Ridge | 6 | 36.8163 | -121.7634 | 68.5 | 1.5274 | 1.5266 | Salicornia pacifica | 100 | 0.23
ELK | E | 2016-09-26 | Lavender Ridge | 6 | 36.8163 | -121.7634 | 68.5 | 1.5274 | 1.5266 | Distichlis spicata | 38 | NA
ELK | E | 2016-09-26 | Lavender Ridge | 7 | 36.8163 | -121.7635 | 82.2 | 1.5578 | 1.557 | Salicornia pacifica | 100 | 0.25667
ELK | E | 2016-09-26 | Lavender Ridge | 7 | 36.8163 | -121.7635 | 82.2 | 1.5578 | 1.557 | Jaumea carnosa | 13 | NA
ELK | E | 2016-09-26 | Lavender Ridge | 8 | 36.8163 | -121.7637 | 95.9 | 1.5708 | 1.57 | Salicornia pacifica | 94 | 0.29333
ELK | E | 2016-09-26 | Lavender Ridge | 8 | 36.8163 | -121.7637 | 95.9 | 1.5708 | 1.57 | Frankenia salina | 13 | NA
ELK | E | 2016-09-26 | Lavender Ridge | 9 | 36.8163 | -121.7638 | 109.6 | 1.5615 | 1.5607 | Salicornia pacifica | 100 | 0.30667
ELK | E | 2016-09-26 | Lavender Ridge | 9 | 36.8163 | -121.7638 | 109.6 | 1.5615 | 1.5607 | Jaumea carnosa | 31 | NA
ELK | E | 2016-09-26 | Lavender Ridge | 10 | 36.8163 | -121.764 | 123.25 | 1.4931 | 1.4923 | Salicornia pacifica | 56 | 0.093333
ELK | E | 2016-09-26 | Lavender Ridge | 10 | 36.8163 | -121.764 | 123.25 | 1.4931 | 1.4923 | unvegetated | 44 | NA
ELK | E | 2016-09-26 | Bennett Southwest | 1 | 36.8147 | -121.7772 | 0 | 2.1968 | 2.196 | Salicornia pacifica | 94 | 0.34667
ELK | E | 2016-09-26 | Bennett Southwest | 1 | 36.8147 | -121.7772 | 0 | 2.1968 | 2.196 | Frankenia salina | 31 | NA
ELK | E | 2016-09-26 | Bennett Southwest | 2 | 36.8147 | -121.7773 | 12.8 | 1.4334 | 1.4326 | Salicornia pacifica | 94 | 0.26667
ELK | E | 2016-09-26 | Bennett Southwest | 2 | 36.8147 | -121.7773 | 12.8 | 1.4334 | 1.4326 | unvegetated | 6 | NA
ELK | E | 2016-09-26 | Bennett Southwest | 3 | 36.8147 | -121.7774 | 25.6 | 1.4593 | 1.4585 | Salicornia pacifica | 100 | 0.33667
ELK | E | 2016-09-26 | Bennett Southwest | 4 | 36.8146 | -121.7776 | 38.4 | 1.4848 | 1.484 | Salicornia pacifica | 100 | 0.29333
ELK | E | 2016-09-26 | Bennett Southwest | 5 | 36.8146 | -121.7777 | 51.2 | 1.4489 | 1.4481 | Salicornia pacifica | 100 | 0.34333
ELK | E | 2016-09-26 | Bennett Southwest | 6 | 36.8146 | -121.7779 | 64 | 1.3894 | 1.3886 | Salicornia pacifica | 6 | 0.26
ELK | E | 2016-09-26 | Bennett Southwest | 6 | 36.8146 | -121.7779 | 64 | 1.3894 | 1.3886 | unvegetated | 94 | NA
ELK | E | 2016-09-26 | Bennett Southwest | 7 | 36.8146 | -121.778 | 76.8 | 1.392 | 1.3912 | unvegetated | 100 | NA
ELK | E | 2016-09-26 | Bennett Southwest | 8 | 36.8146 | -121.7782 | 89.6 | 1.4729 | 1.4722 | Salicornia pacifica | 100 | 0.24667
ELK | E | 2016-09-26 | Bennett Southwest | 9 | 36.8146 | -121.7783 | 102.4 | 1.4895 | 1.4887 | Salicornia pacifica | 100 | 0.31
ELK | E | 2016-09-26 | Bennett Southwest | 10 | 36.8146 | -121.7785 | 115.5 | 1.4663 | 1.4655 | Salicornia pacifica | 44 | 0.35333
ELK | E | 2016-09-26 | Bennett Southwest | 10 | 36.8146 | -121.7785 | 115.5 | 1.4663 | 1.4655 | unvegetated | 56 | NA
ELK | E | 2016-09-28 | Old Salinas River Channel | 1 | 36.7964 | -121.7903 | 0 | 2.1059 | 2.1051 | unvegetated | 63 | NA
ELK | E | 2016-09-28 | Old Salinas River Channel | 1 | 36.7964 | -121.7903 | 0 | 2.1059 | 2.1051 | Frankenia salina | 19 | NA
ELK | E | 2016-09-28 | Old Salinas River Channel | 1 | 36.7964 | -121.7903 | 0 | 2.1059 | 2.1051 | Jaumea carnosa | 19 | NA
ELK | E | 2016-09-28 | Old Salinas River Channel | 2 | 36.7965 | -121.7902 | 12.1 | 1.7788 | 1.778 | Salicornia pacifica | 100 | 0.37
ELK | E | 2016-09-28 | Old Salinas River Channel | 2 | 36.7965 | -121.7902 | 12.1 | 1.7788 | 1.778 | Frankenia salina | 6 | NA
ELK | E | 2016-09-28 | Old Salinas River Channel | 3 | 36.7965 | -121.79 | 24.25 | 1.7086 | 1.7078 | Salicornia pacifica | 69 | 0.29667
ELK | E | 2016-09-28 | Old Salinas River Channel | 3 | 36.7965 | -121.79 | 24.25 | 1.7086 | 1.7078 | Frankenia salina | 13 | NA
ELK | E | 2016-09-28 | Old Salinas River Channel | 3 | 36.7965 | -121.79 | 24.25 | 1.7086 | 1.7078 | Jaumea carnosa | 50 | NA
ELK | E | 2016-09-28 | Old Salinas River Channel | 4 | 36.7965 | -121.7899 | 36.3 | 1.6437 | 1.6429 | Salicornia pacifica | 94 | 0.34667
ELK | E | 2016-09-28 | Old Salinas River Channel | 4 | 36.7965 | -121.7899 | 36.3 | 1.6437 | 1.6429 | Jaumea carnosa | 56 | NA
ELK | E | 2016-09-28 | Old Salinas River Channel | 5 | 36.7966 | -121.7898 | 48.4 | 1.621 | 1.6202 | Salicornia pacifica | 100 | 0.30333
ELK | E | 2016-09-28 | Old Salinas River Channel | 6 | 36.7966 | -121.7897 | 60.5 | 1.593 | 1.5922 | Salicornia pacifica | 100 | 0.36333
ELK | E | 2016-09-28 | Old Salinas River Channel | 6 | 36.7966 | -121.7897 | 60.5 | 1.593 | 1.5922 | Jaumea carnosa | 25 | NA
ELK | E | 2016-09-28 | Old Salinas River Channel | 7 | 36.7967 | -121.7895 | 72.6 | 1.5929 | 1.5921 | Salicornia pacifica | 100 | 0.32
ELK | E | 2016-09-28 | Old Salinas River Channel | 8 | 36.7967 | -121.7894 | 84.7 | 1.5368 | 1.536 | Salicornia pacifica | 100 | 0.28
ELK | E | 2016-09-28 | Old Salinas River Channel | 9 | 36.7967 | -121.7893 | 96.8 | 1.5592 | 1.5584 | Salicornia pacifica | 100 | 0.30333
ELK | E | 2016-09-28 | Old Salinas River Channel | 10 | 36.7968 | -121.7892 | 109.5 | 1.2198 | 1.219 | Salicornia pacifica | 50 | 0.18333
ELK | E | 2016-09-28 | Old Salinas River Channel | 10 | 36.7968 | -121.7892 | 109.5 | 1.2198 | 1.219 | unvegetated | 50 | NA